## FlukeNIC_BOM
UNIT A
| Parts | Qty | Value | Description
| BC1 | 1 | 1F | EDLC 1F/5.5V SE-5R5-D105VY (for RTC backup, optional)
| C1 | 1 | 4700/16V | Electrolytic cap
| C2, C3, C4 | 3 | 10/16V | Electrolytic cap
| C5, C6 | 2 | 0.1 | Ceramic cap
| CN1 | 1 | PS-10PE-D4T2-M1E | Pin header w/Lock
| CN2, CN3 | 2 | B-057-HP | BNC receptacle
| D1, D3 | 2 | 1S4 | Low VF generic rect 1A
| D2, D4 | 2 | 1N4007 | Generic rect 1A
| D5 | 1 | 1N4148 | Low IR recommended (for RTC backup)
| F1 | 1 | MF-RX040/72-0 | Resettable fuse 0.4A
| R1 | 1 | 1k | Generic resistor
| R2, R5 | 2 | 33k | Generic resistor
| R3, R4, R6, R7 | 4 | 1.5k | Generic resistor
| U1 | 1 | NJM7805SDL1 | Voltage reg 5V
| U2 | 1 | NJM2845DL1-33 | Voltage reg 3.3V, Low drop
| U3 | 1 | UNITB
| U4 | 1 | LM339N
| ZD1, ZD2 | 2 | RD3.9 | Zener 3.9V
UNIT B
| Parts | Qty | Value | Description
| C1, C2, C3, C4, C5, C6, C7 | 7 | 0.1 | Ceramic cap 2012
| C8, C9 | 2 | 0.01 | Ceramic cap 2012
| CN1 | 1 | 5077CR-16-SMC2-BK-TR | USB-C jack
| CN2 | 1 | CON_5P | Pin header single line 100mil
| CN3 | 1 | CON_3P | Pin header single line 100mil
| CN4 | 1 | DM3AT-SF-PEJM5 | microSD card socket
| CN5 | 1 | CON_6P | Pin header single line 100mil
| D1, D2, D3, D4 | 4 | 1SS355 | Generic SW diode SOD-323
| LED1 | 1 | PG1112H-TR | Generic LED 2125
| Q1, Q2 | 2 | 2SC2712 | Generic NPN SC-59
| R1, R4, R5, R6, R7, R8, R9, R10, R14 | 9 | 10k | Generic resistor 2012
| R11, R12, R13 | 3 | 470 | Generic resistor 2012
| R15, R16 | 2 | 3.3k | Generic resistor 2012
| R17, R18 | 2 | 1k | Generic resistor 2012
| R2, R3 | 2 | 5.1k | Generic resistor 2012
| U1 | 1 | CH340K | USB-Serial converter, Backside pad soldering is not must.
| U2 | 1 | ESP32-WROOM | Flash >= 4M, Backside pad soldering is not must.
| U3 | 1 | PCF2129 | RTC (optional)
| U4 | 1 | 74ACT14 | Hex schmitt trigger 5V, TTL input, TSSOP14
| U5 | 1 | 74LCX14 | Hex schmitt trigger 3.3V, 5V tolerant, TSSOP14